## Sheet 1 - MARU X21 ver 0.1 BOM
MARU X21 ver 0.1 BOM 20180312
Item | Qty | Reference(s) | Reference(s) | Footprint | manf#
1 | 32 | C1, C2, C3, C4, C5, C6, C7, C11, C20, C21, C28, C30, C31, C32, C33, C34, C35, C36, C38, C39, C40, C41, C43, C49, C51, C52, C54, C57, C58, C59, C60, C61 | 100nF | swi_dipol:C_0402 | GCM155R71C104KA55D
2 | 3 | C8, C9, C53 | 10uF 16V | swi_dipol:C_0805 | C3216X5R1C106K160AA
3 | 1 | C10 | 220uF | Capacitors_SMD:C_1210 | CL32A227MQVNNNE
4 | 5 | C12, C13, C42, C48, C50 | 2u2F | swi_dipol:C_0603 | C1608X5R1C225K080AB
5 | 4 | C14, C15, C16, C17 | 2u2F 10V | swi_dipol:C_0805 | C2012X5R1A225K085AA
6 | 4 | C18, C19, C44, C45 | 8pF | swi_dipol:C_0402 | GRM1555C1E8R0CA01D
7 | 5 | C22, C23, C24, C25, C26 | 10uF 10V | swi_dipol:C_0805 | C2012X5R1A106K085AB
8 | 3 | C27, C29, C47 | 1uF | swi_dipol:C_0603 | C1608X5R1C105K080AA
9 | 1 | C46 | 470nF | swi_dipol:C_0603 | GRM188R71C474KA88D
10 | 2 | C55, C56 | 47uF 16V | swi_dipol:C_0805 | C2012X5R1A476M125AC, LMK212BBJ476MG-T
11 | 2 | D1, D4 | RED | LEDs:LED_0603
12 | 1 | D2 | BAS70-02V | Diodes_SMD:D_SOD-523 | BAS70-02V-V-G-08, BAS70KFILM
13 | 1 | D3 | GREEN | LEDs:LED_0603
14 | 1 | D5 | BLUE | LEDs:LED_0603
15 | 1 | D6 | 1N4148WT | Diodes_SMD:D_SOD-523 | 1N4148WT
16 | 1 | D7 | PMEG3002 | Diodes_SMD:D_SOD-323F | PMEG3002EJ,115
19 | 1 | J4 | Micro_SD_Card | swi_sdcard:DM3CS-SF | DM3CS-SF
32 | 1 | J17 | SERIAL1 | Connectors_JST:JST_GH_SM06B-GHS-TB_06x1.25mm_Angled | SM06B-GHS-TB(LF)(SN)
34 | 1 | J19 | CAN | Connectors_JST:JST_GH_SM04B-GHS-TB_04x1.25mm_Angled | SM04B-GHS-TB(LF)(SN)-
37 | 1 | J22 | GPS/I2C | Connectors_JST:JST_GH_SM06B-GHS-TB_06x1.25mm_Angled | SM06B-GHS-TB(LF)(SN)
41 | 1 | P1 | USB_OTG | pkl_connectors:Connector_USB_Micro_B_SMD | 10118192-0001LF
42 | 1 | Q1 | SI3493BDV | Housings_SSOP:TSOP-6_1.65x3.05mm_Pitch0.95mm | SI3493BDV-T1-E3
43 | 1 | Q2 | DMG1012UW | TO_SOT_Packages_SMD:SOT-323_SC-70 | DMG1012UW-7
44 | 5 | R1, R4, R34, R35, R38 | 470 | swi_dipol:R_0402_NoSilk | ERJ-2GEJ471X
45 | 15 | R2, R8, R9, R12, R13, R14, R33, R45, R46, R48, R49, R50, R51, R52, R64 | 10K | swi_dipol:R_0402_NoSilk | RC1005J103CS
46 | 1 | R5 | 200 1% | swi_dipol:R_0402_NoSilk | ERJ-2RKF2000X
47 | 1 | R6 | 1K 1% | swi_dipol:R_0402_NoSilk | ERJ-2RKF1001X
48 | 6 | R7, R16, R17, R18, R19, R20 | 100K | swi_dipol:R_0402_NoSilk | ERJ-2GEJ104X
49 | 2 | R10, R11 | 470K | swi_dipol:R_0402_NoSilk | ERJ-2GEJ474X
50 | 3 | R15, R29, R30 | 1K | swi_dipol:R_0402_NoSilk | ERJ-2GEJ102X
51 | 1 | R21 | DNP | swi_dipol:R_0805 | -
52 | 2 | R22, R23 | 220 | swi_dipol:R_0805 | RC2012J221CS
53 | 1 | R24 | 2K7 | swi_dipol:R_0402_NoSilk | ERJ-2GEJ272X
54 | 2 | R25, R26 | 1M | swi_dipol:R_0402_NoSilk | ERJ-2GEJ105X
55 | 2 | R27, R28 | 22 | swi_dipol:R_0402_NoSilk | ERJ-2GEJ220X
56 | 24 | R31, R32, R39, R40, R41, R42, R43, R44, R53, R54, R55, R56, R57, R58, R59, R60, R61, R65, R68, R69, R70, R71, R72, R73 | 220 | swi_dipol:R_0402_NoSilk | ERJ-2GEJ221X
57 | 1 | R36 | 47 | swi_dipol:R_0402_NoSilk | ERJ-2GEJ470X
58 | 3 | R37, R66, R67 | 1K5 | swi_dipol:R_0402_NoSilk | ERJ-2GEJ152X
59 | 1 | R47 | 10 | swi_dipol:R_0402_NoSilk | ERJ-2GEJ100X
60 | 1 | R62 | 100 | swi_dipol:R_0402_NoSilk | ERJ-2GEJ101X
61 | 1 | R63 | 120 | swi_dipol:R_0402_NoSilk | ERJ-2GEJ121X
62 | 1 | RN1 | 220 | Resistors_SMD:R_Cat16-8 | CAT16-221J8LF
63 | 1 | U1 | LTC4415 | Housings_SSOP:MSOP-16-1EP_3x4mm_Pitch0.5mm | LTC4415EMSE#PBF
64 | 1 | U2 | TPS2062 | Housings_SSOP:MSOP-8-1EP_3x3mm_Pitch0.65mm | TPS2062CDGNR
65 | 1 | U3 | STM32F427VIT6 | swi_housings_qfp:LQFP-100-L_14x14mm_Pitch0.5mm | STM32F427VIT6
66 | 4 | U4, U5, U6, U7 | LP5907 | TO_SOT_Packages_SMD:SOT-23-5 | LP5907QMFX-3.3Q1
67 | 1 | U8 | FM25V02A-G | Housings_SOIC:SOIC-8_3.9x4.9mm_Pitch1.27mm | FM25V02A-G
68 | 1 | U9 | DORCA30 | swi_housings_qfp:QFN-24_4x4mm_Pitch0.5mm
69 | 1 | U10 | MS5611-01BA03 | swi_sensors:ms5611-01ba03 | MS561101BA03-50
70 | 1 | U11 | STM32F100C8T6 | swi_housings_qfp:LQFP-48-L_7x7mm_Pitch0.5mm | STM32F100C8T6B
71 | 1 | U12 | ICM-20602 | swi_sensors:LGA-16_3x3mm_Pitch0.5mm | ICM-20602
72 | 1 | U13 | TJA1051TK/3 | Housings_DFN_QFN:DFN-8-1EP_3x3mm_Pitch0.65mm | TJA1051TK/3,118
73 | 1 | U14 | 74LVC2G240 | Housings_SSOP:TSSOP-8_3x3mm_Pitch0.65mm | 74LVC2G240DP,125
74 | 1 | U15 | MPU-9250 | swi_sensors:QFN-24_3x3mm_Pitch0.4mm_large_pads | MPU-9250
75 | 2 | X1, X2 | 24MHz | swi_misc:ABM8 | NX3225SA-24.000MHZ-STD-CSR-1